## Example
Beer's law of transmittance and absorbance
Equipment: |  | Tall plastic demo tank
Cardboard Beer's law box
Flashlight wired to plug in
Tape to hold light meter and flashlight in place
Plastic blocks to support flashlite body
Ruler to stir clay slurry after addition
100 ml graduated cylinder to measure slurry
empty beaker to hold wet stirring ruler
Before lab: |  | scale
bentonite
bentonite spoon
weighing pan
1 liter beaker
magnetic stirrer
stir bar recovery wand
Add 0.25 gram of bentonite to 1 liter of water.
Stir on setting 7 for 30 minutes with magnetic wand in beaker to increase shear.
Keep bentonite slurry stirring during demo to keep clay mixed up.
Fill demo tank with 7 liters of RO water. Water will be 18.3 cm deep as measured from bench top.
Put tank in cardboard box, install light meter and flashlight.
Use plastic blocks to support exterior flashlight body so flashlite won't slowly drop down.
Tape light meter and flashlite in place.
Turn on light meter and flashlite 5 minutes before demo so they can warm up.
Add approximately 100 ml of slurry each time, and note light meter reading.
| Slurry volume added (ml) | Tank total volume (ml) | Clay added (mg) | Total clay in tank (mg) | Conc. (mg/ml) | Light meter (lux) | Transmittance | Absorbance | beam-c | c*
Start | 0 | 7000 | 0 | 0 | 0 | 2100 | 100 | 0 | 0
1 | 98 | 7098 | 24.5 | 24.5 | 0.0034517 | 1700 | 80.9524 | 0.09177 | 0.9177 | 0.26587
2 | 93 | 7191 | 23.25 | 47.75 | 0.0066402 | 1340 | 63.8095 | 0.19511 | 1.9511 | 0.29384
3 | 98 | 7289 | 24.5 | 72.25 | 0.0099122 | 1070 | 50.9524 | 0.29284 | 2.9284 | 0.29543
4 | 98 | 7387 | 24.5 | 96.75 | 0.013097 | 860 | 40.9524 | 0.38772 | 3.8772 | 0.29603
5 | 98 | 7485 | 24.5 | 121.25 | 0.016199 | 710 | 33.8095 | 0.47096 | 4.7096 | 0.29073
6 | 96 | 7581 | 24 | 145.25 | 0.01916 | 580 | 27.619 | 0.55879 | 5.5879 | 0.29165
7 | 96 | 7677 | 24 | 169.25 | 0.022046 | 495 | 23.5714 | 0.62761 | 6.2761 | 0.28468
8 | 97 | 7774 | 24.25 | 193.5 | 0.024891 | 420 | 20 | 0.69897 | 6.9897 | 0.28082

## blank sheet for students
Beer's law of transmittance and attenuation
Equipment: |  | Tall plastic demo tank
Cardboard Beer's law box
Flashlight wired to plug in
Tape to hold light meter and flashlight in place
Plastic blocks to support flashlite body
Food coloring dropper
Ruler to stir food coloring
empty beaker to hold wet stirring ruler
Fill demo tank with 7 liters of RO water. Water will be 18.3 cm deep as measured from bench top.
Put tank in cardboard box, install light meter and flashlight.
Use plastic blocks to support exterior flashlight body so flashlite won't slowly drop down.
Tape light meter and flashlite in place.
Turn on light meter and flashlite 5 minutes before demo so they can warm up.
Measure the V_dark of a commercial beam attenuation meter which you will use to measure attenuation.
Each time run a subsample in the commercial transmissometer and pour it back into the tank
Run a sub sample with a commercial beam transmissometer and record the voltage.
Home made: | [7 empty] | Commercial: |  | V_dark= | -0.058 | volts
| Step | No. drops | Light meter (lux) | Transmittance | beam-c | specific beam attenuation (beam-c per drop) |  |  | No. drops | V_signal | transmittance | beam-c | specific beam attenuation (beam-c) per drop
Lux_ref | Start | 0 | 4330 | 100% | 0 | 0 | NaN | V_ref=-4.57 | 0 |  |  |  |  | NaN | Start
Lux with shutter on= | 1 | 1 | 4330 | 100% | 0 | 0 |  | v_dark=-0.058 | 0 | [5 empty] | 1
| 2 | 2 | 4280 | 98.85% | 0.031173 | 0.015587 | [8 empty] | 2
| 3 | 4 | 4220 | 97.48% | 0.069062 | 0.017266 | [8 empty] | 3
| 4 | 8 | 4130 | 95.41% | 0.12691 | 0.015864 | [8 empty] | 4
| 5 | 16 | 3900 | 90.14% | 0.28063 | 0.017539 | [8 empty] | 5
| 6 | 32 | 3530 | 81.65% | 0.54787 | 0.017121 |  |  | 32 | -2.914 | 63.3% | 1.8293 | 0.057165 |  | 6
| 7 | 64 | 3110 | 72.02% | 0.88716 | 0.013862 |  |  | 64 | -2.083 | 44.88% | 3.2047 | 0.050073 |  | 7
| 8 | 128 | 2580 | 59.86% | 1.3868 | 0.010834 |  |  | 128 | -1.03 | 21.54% | 6.1406 | 0.047973 |  | 8
| 9 | 256 | 2160 | 50.23% | 1.861 | 0.0072695 |  |  | 256 | -0.469 | 9.109% | 9.5836 | 0.037436 |  | 9
path-length= | 0.37 | m | [5 empty] | path-length= | 0.25 | m
Trasmittance= | (light_meter-Lux with shutter on)/(Lux_ref-Lux with shutter on) | [6 empty] | Trasmittance= | (V_sample-v_dark)/(v_ref-v_dark)
beam-c= | -LN(Transmittance)/path-length | [6 empty] | beam-c= | -LN(Transmittance)/path-length
Plot | I. transmittance as function of number of drops
| 2. beam attnuation as functon of dropt | [6 empty] | I. transmittance as function of number of drops
| 3. Compute drop specific absorption (beam attenuation/number of frops) | [6 empty] | 2. beam attnuation as functon of dropt
3. Compute drop specific absorption (beam attenuation/number of frops)
Relect: | How similar or different the results you obtained and why?