## Sheet1
Deck Calibration for SeaBird C-Star Transmissometer
A0 = Vair = voltage in air |  | 4.789
A1 = voltage w/ light path in air |  | 4.8352
Y0 = Vd = voltage with beam blocked |  | 0.058
Y1 = voltage w/beam blocked deck |  | 0.0586
TW = 100% Transmission in pure water |  | 100
W0 = Vref = voltage in pure water |  | 4.681
M=(Tw/ [W0-Y0])*(A0-Y0)/(A1-Y1)
M= | 21.4247
B= -M*Y1
B= | -1.2555