## All sensors
Type | Serial Number | Date | Date | Date | Date | Date
BBFL2 | 670 | 2009-07-23 | 2010-08-10 |  | 2012-07-31
BBRTD | 501b | 29/02/09 | 2010-08-11 |  | 2012-06-21
Conductivity | 2039 | 2009-07-23 | 2010-08-12 | 2011-11-03
Conductivity | 3598 | 2009-06-12 | 2010-08-13 | 2011-09-02
Conductivity | 3677 | 2009-06-30 | 2010-08-14 |  | 2012-05-09
Conductivity | 3678 | 2009-06-30 | 2010-08-15 | 2011-09-02 | 2012-05-09
Conductivity | 3679 | 2009-06-30 | 2010-08-16 | 2011-11-15
Cstar | 1269 | 2009-07-29 | 2010-08-17 |  | 2012-06-18
FLCDRTD | 1539 | 2009-07-23 | 2010-08-18 |  | 2012-06-18
FLRTD | 1536 | 2009-07-25 | 2010-08-19 |  | 2012-06-21 | Ave65,Pkt0,Cal0,Asv1
FLRTD | 1537 | 2009-06-25 | 2010-08-20 |  | 2012-06-20
Oxygen | 1639 | 2009-07-15 | 2010-08-21
Oxygen | 1638 | 2009-07-15 | 2010-08-22 |  | 2012-05-05
Oxygen | 432132 | NA | NA | 2011-07-09
Pressure | 499 | 2009-08-13 | 2010-08-23
Pressure | 114729 | 2009-02-06 | 2010-08-24
Temperature | 2492 | 2009-07-31 | 2010-08-25 |  | 2012-05-10
Temperature | 5122 | 2009-06-26 | 2010-08-26 | 2011-11-04
Temperature | 5144 | 2009-06-27 | 2010-08-27 | 2011-11-04 | 2012-05-11
Temperature | 5146 | 2009-06-06 | 2010-08-28 | 2011-09-02
Temperature | 5147 | 2009-06-12 | 2010-08-29 | 2011-09-02 | 2012-05-12
Pump | 2048
Pump | 5352
Pump | 5351
Pump | 5265
Pump | 5300
Searam | 256
Searam | 313 | 2009-06-16
ISUS | 155
SBE45/T | 286 |  |  |  | 2012-05-25
SBE45/C | 286 |  |  |  | 2012-05-25
Temperature 38 | T0497 |  |  |  | 2012-05-11

## 0499_20090904
SBE9 | 0499 | STANDALONE |  | 2009/09/04
Type | Serial Number | Date | Channel | Comments
Conductivity | 2039 | 2009-07-23 | F1
Temperature | 2492 | 2009-07-31 | F1
Oxygen | 1639 | 2009-07-15 | V0
Pressure | 499 | 2009-08-13
FLRTD | 1537 | 2009-06-25 | V2 | AV = 4
Pump | 2048
Searam | 256
SeaTermAF *.ini files = |  | D:\process_sbe9_alone\9_alone_ini\
SeaSave config file name = |  | D:\process_sbe9_alone\sbe_9s_091010.con

## 0499_20091020
SBE9 | 0499 | STANDALONE |  | 2009/10/20
Type | Serial Number | Date | Channel | Comments
Conductivity | 2039 | 2009-07-23 | F1
Temperature | 2492 | 2009-07-31 | F1
Oxygen | 1639 | 2009-07-15 | V0
Pressure | 499 | 2009-08-13
FLRTD | 1537 | 2009-06-25 | V2 | New: AV = 1
Pump | 2048
Searam | 256
SeaTermAF *.ini files = |  | D:\process_sbe9_alone\9_alone_ini\
SeaSave config file name = |  | D:\process_sbe9_alone\sbe_9s_091020.con

## 0499_20091113
SBE9 | 0499 | STANDALONE |  | 2009/11/13
Type | Serial Number | Date | Channel | Comments
Conductivity | 2039 | 2009-07-23 | F1
Temperature | 2492 | 2009-07-31 | F1
Oxygen | 1639 | 2009-07-15 | V0
Pressure | 499 | 2009-08-13
FLRTD | 1537 | 2009-06-25 | V2 | AV = 1. New: Vblank = 0.052551273v, SF = 6
Pump | 2048
Searam | 256
SeaTermAF *.ini files = |  | D:\process_sbe9_alone\9_alone_ini\sbe_9s_091113.ini
SeaSave config file name = |  | D:\process_sbe9_alone\sbe_9s_0911113.con
Comments on changes made to Fluorometer setup since 0499_20091020:
Seasave config file had Fluor on Channel V1, had no impacct but NOW on V2
Offset now 0.052551273 V, as calculated by a insitu test with electrical tape
see documents: Fl_Cals_091111.txt & Fl_Cals_091111.xls

## 0499_20091204
SBE9 | 0499 | STANDALONE |  | 2009/12/04
Type | Serial Number | Date | Channel | Comments
Conductivity | 2039 | 2009-07-23 | F1
Temperature | 2492 | 2009-07-31 | F1
Oxygen | 1639 | 2009-07-15 | V0
Pressure | 499 | 2009-08-13
FLRTD | 1537 | 2009-06-25 | V2 | AV = 1. New: RESET to Factory Settings
Pump | 2048
Searam | 256
SeaTermAF *.ini files = |  | D:\process_sbe9_alone\9_alone_ini\sbe_9s_091113.ini
SeaSave config file name = |  | D:\process_sbe9_alone\sbe_9s_091204.con

## 0499_20091216
SBE9 | 0499 | STANDALONE |  | 2009/12/16
Type | Serial Number | Date | Channel | Comments
Conductivity | 2039 | 2009-07-23 | F1
Temperature | 2492 | 2009-07-31 | F1
Oxygen | 1639 | 2009-07-15 | V0 | New : Error correted in ALL previous con files !
Pressure | 499 | 2009-08-13
FLRTD | 1537 | 2009-06-25 | V2 | AV = 1. New: RESET to Factory Settings
Pump | 2048
Searam | 256
SeaTermAF *.ini files = |  | D:\process_sbe9_alone\9_alone_ini\sbe_9s_091113.ini
SeaSave config file name = |  | D:\process_sbe9_alone\sbe_9s_091216.con

## 0499_20100302
SBE9 | 0499 | STANDALONE |  | 2010/03/02
Type | Serial Number | Date | Channel | Comments
Conductivity | 2039 | 2009-07-23 | F1
Temperature | 2492 | 2009-07-31 | F1
Oxygen | 1639 | 2009-07-15 | V0 | New : Error correted in ALL previous con files !
Pressure | 499 | 2009-08-13
FLRTD | 1537 | 2009-06-25 | V2 | AV = 1. New: RESET to Factory Settings
Pump | 2048
Searam | 313 |  |  | Exchanged with standalone
SeaTermAF *.ini files = |  | D:\process_sbe9_alone\9_alone_ini\sbe_9s_091113.ini
SeaSave config file name = |  | D:\process_sbe9_alone\sbe_9s_091216.con

## 0499_20100330
SBE9 | 0499 | STANDALONE |  | 2010/03/30
Type | Serial Number | Date | Channel | Comments
Conductivity | 3598 | 2009-06-12 | F1 | installed 2010/03/31
Temperature | 5122 | 2009-06-26 | F1 | installed 2010/03/31
Oxygen | 1639 | 2009-07-15 | V0 | New : Error correted in ALL previous con files !
Pressure | 499 | 2009-08-13
FLRTD | 1537 | 2009-06-25 | V2 | AV = 1. New: RESET to Factory Settings
Pump | 2048
Searam | 313
SeaTermAF *.ini files = |  | D:\process_sbe9_alone\9_alone_ini\sbe_9s_091113.ini
SeaSave config file name = |  | D:\process_sbe9_alone\sbe_9s_100331.con

## 0499_20100827
SBE9 | 0499 | STANDALONE |  | 2010-08-27
Type | Serial Number | Date | Channel | Comments
Conductivity | 3598 | 2010-10-04 | F1 | installed 2010/03/31 drifted -0.00020 PSU/Month
Temperature | 5122 | 2010-08-03 | F1 | installed 2010/08/27 total drift : -0.00045 °C/Year
Oxygen | 1639 | 2010-08-18 | V0
Pressure | 499 | 2009-08-13
FLRTD | 1537 | 2010-08-18 | V2 | AV = 1. Factory Settings did not change
Pump | 2048
Searam | 313
SeaTermAF *.ini files = |  | D:\process_sbe9_alone\9_alone_ini\sbe_9s_100827.ini
SeaSave config file name = |  | D:\process_sbe9_alone\sbe_9s_100827.con

## 0499_20110117
SBE9 | 0499 | STANDALONE |  | 2011-01-11
Type | Serial Number | Date | Channel | Comments
Conductivity | 3598 | 2010-10-04 | F1 | installed 2010/03/31 drifted -0.00020 PSU/Month
Temperature | 5122 | 2010-08-03 | F1 | installed 2010/08/27 total drift : -0.00045 °C/Year
Oxygen | 1638 | 2010-08-18 | V0 | Oxygen sensor from Rosette after rincing
Pressure | 499 | 2009-08-13
FLRTD | 1537 | 2010-08-18 | V2 | AV = 1. Factory Settings did not change
Pump | 2048
Searam | 313
SeaTermAF *.ini files = |  | D:\process_sbe9_alone\9_alone_ini\sbe_9s_110117.ini
SeaSave config file name = |  | D:\process_sbe9_alone\sbe_9s_110117.con

## 0954_20091005
SBE9 | 0954 | ROSETTE |  | 2009/10/05
Type | Serial Number | Date | Channel | Comment
Pressure | 114729 | 2009-02-06
Conductivity | 3679 | 2009-06-30 | F1
Temperature | 5147 | 2009-06-12 | F1
Pump | 5352
Conductivity | 3678 | 2009-06-30 | F2
Temperature | 5146 | 2009-06-06 | F2
Pump | 5351
Searam | 313 | 2009-06-16
Pilon | 735
FLRTD | 1536 | 2009-07-25 | V0 | asv=4
BBRTD | 501b | 29/02/09 | V1
Cstar | 1269 | 2009-07-29 | V2
Oxygen | 1638 | 2009-07-15 | V4
FLCDRTD | 1539 | 2009-07-23 | V5 | asv=2
UVP5 |  |  | V6
ISUS |  |  | V7
SeaTermAF config file name = |  | sbe_9c_20091005.ini
SeaSave config file name = |  | sbe_9c_20091005.con
saved in : | D:\process_sbe9_rosette\9c_*

## 0954_20091018
SBE9 | 0954 | ROSETTE |  | 2009/10/18
Type | Serial Number | Date | Channel | Comment
Pressure | 114729 | 2009-02-06
Conductivity | 3679 | 2009-06-30 | F1
Temperature | 5147 | 2009-06-12 | F1
Pump | 5352
Conductivity | 3678 | 2009-06-30 | F2
Temperature | 5146 | 2009-06-06 | F2
Pump | 5351
Searam | 313 | 2009-06-16
Pilon | 735
FLRTD | 1536 | 2009-07-25 | V0 | New: asv=1
BBRTD | 501b | 29/02/09 | V1
Cstar | 1269 | 2009-07-29 | V2 | New: Seasave parameters: M = 21.38579983, B = -1.26176219
Oxygen | 1638 | 2009-07-15 | V4
FLCDRTD | 1539 | 2009-07-23 | V5 | New: asv=1
UVP5 |  |  | V6
ISUS | 155 | 2009-09-08 | V7 | New: Seasave parameters UDP: A0 = -8.371025, A1 = 27.076510 DOESNT WORK
SeaTermAF *.ini files = |  | D:\process_sbe9_rosette\9_carousel_ini\
SeaSave config file name = |  | D:\process_sbe9_rosette\sbe_9c_20091018.con

## 0954_20091115
SBE9 | 0954 | ROSETTE |  | 2009/11/15
Type | Serial Number | Date | Channel | Comment
Pressure | 114729 | 2009-02-06
Conductivity | 3679 | 2009-06-30 | F1
Temperature | 5147 | 2009-06-12 | F1
Pump | 5352
Conductivity | 3678 | 2009-06-30 | F2
Temperature | 5146 | 2009-06-06 | F2
Pump | 5351
Searam | 313 | 2009-06-16
Pilon | 735
FLRTD | 1536 | 2009-07-25 | V0 | asv=1. New: Vblank = 0.0513, SF = 6
BBRTD | 501b | 29/02/09 | V1 | New: a0 = 0.00047, a1 = 0.00948 DOESNT WORK
Cstar | 1269 | 2009-07-29 | V2 | New: M = 21.37392, B = -1.20617
Oxygen | 1638 | 2009-07-15 | V4
FLCDRTD | 1539 | 2009-07-23 | V5 | asv=1. New: Vblank = 0.0633, SF = 25
UVP5 |  |  | V6
ISUS | 155 | 2009-09-08 | V7 | Seasave parameters UDP: A0 = -8.371025, A1 = 27.076510
SeaTermAF *.ini files = |  | D:\process_sbe9_rosette\9_carousel_ini\sbe_9C_091115.ini
SeaSave config file name = |  | D:\process_sbe9_rosette\sbe_9c_20091115.con

## 0954_20091201
SBE9 | 0954 | ROSETTE |  | 2009/12/01
Type | Serial Number | Date | Channel | Comment
Pressure | 114729 | 2009-02-06
Conductivity | 3679 | 2009-06-30 | F1
Temperature | 5147 | 2009-06-12 | F1
Pump | 5352
Conductivity | 3678 | 2009-06-30 | F2
Temperature | 5146 | 2009-06-06 | F2
Pump | 5351
Searam | 313 | 2009-06-16
Pilon | 735
FLRTD | 1536 | 2009-07-25 | V0 | asv=1. New: RESET to Factory settings
BBRTD | 501b | 29/02/09 | V1 | New: RESET to Factory settings
Cstar | 1269 | 2009-07-29 | V2 | New: RESET to Factory settings
Oxygen | 1638 | 2009-07-15 | V4
FLCDRTD | 1539 | 2009-07-23 | V5 | asv=1. New: RESET to Factory settings
UVP5 |  |  | V6
ISUS | 155 | 2009-09-08 | V7 | Seasave parameters UDP: A0 = -8.371025, A1 = 27.076510
SeaTermAF *.ini files = |  | D:\process_sbe9_rosette\9_carousel_ini\sbe_9C_091115.ini
SeaSave config file name = |  | D:\process_sbe9_rosette\sbe_9c_20091201.con
Note : Optical sensors parametres reset to factory settings

## 0954_20100302
SBE9 | 0954 | ROSETTE |  | 2010/03/02
Type | Serial Number | Date | Channel | Comment
Pressure | 114729 | 2009-02-06
Conductivity | 3679 | 2009-06-30 | F1
Temperature | 5147 | 2009-06-12 | F1
Pump | 5352
Conductivity | 3678 | 2009-06-30 | F2
Temperature | 5146 | 2009-06-06 | F2
Pump | 5351
Searam | 256 | 2009-06-16 |  | Exchanged with standalone
Pilon | 735
FLRTD | 1536 | 2009-07-25 | V0 | asv=1. New: RESET to Factory settings
BBRTD | 501b | 29/02/09 | V1 | New: RESET to Factory settings
Cstar | 1269 | 2009-07-29 | V2 | New: RESET to Factory settings
Oxygen | 1638 | 2009-07-15 | V4
FLCDRTD | 1539 | 2009-07-23 | V5 | asv=1. New: RESET to Factory settings
UVP5 |  |  | V6
ISUS | 155 | 2009-09-08 | V7 | Seasave parameters UDP: A0 = -8.371025, A1 = 27.076510
SeaTermAF *.ini files = |  | D:\process_sbe9_rosette\9_carousel_ini\sbe_9C_091115.ini
SeaSave config file name = |  | D:\process_sbe9_rosette\sbe_9c_20091201.con
Note : Optical sensors parametres reset to factory settings

## 0954_20100827
SBE9 | 0954 | ROSETTE |  | 2010-08-27
Type | Serial Number | Date | Channel | Comment
Pressure | 114729 | 2009-02-06
Conductivity | 3679 | 2010-08-04 | F1
Temperature | 5147 | 2010-08-03 | F1
Pump | 5352
Conductivity | 3678 | 2010-08-04 | F2
Temperature | 5146 | 2010-08-06 | F2
Pump | 5351
Searam | 256 | 2009-06-16 |  | Exchanged with standalone back in early 2009
Pilon | 735
FLRTD | 1536 | 2010-08-16 | V0 | asv=1. SET to Factory settings
BBRTD | 501b | 2010/17/08 | V1 | SET to Factory settings
Cstar | 1269 | 2010-08-19 | V2 | SET to Factory settings
Oxygen | 1638 | 2010-07-31 | V4
FLCDRTD | 1539 | 2010-08-17 | V5 | asv=1. SET to Factory settings (changed from 0.038 to 0.074)
UVP5 |  |  | V6 | Set A0 to 600 instead of 200
ISUS | 155 | 2009-09-08 | V7 | Seasave parameters UDP: A0 = -8.371025, A1 = 27.076510
SeaTermAF *.ini files = |  | D:\process_sbe9_rosette\9_carousel_ini\sbe_9C_100827.ini
SeaSave config file name = |  | D:\process_sbe9_rosette\sbe_9c_20100827.con
Note : Optical sensors parametres reset to factory settings

## 0954_20100922
SBE9 | 0954 | ROSETTE |  | 2010-09-22
Type | Serial Number | Date | Channel | Comment
Pressure | 114729 | 2009-02-06
Conductivity | 3679 | 2010-08-04 | F1
Temperature | 5147 | 2010-08-03 | F1
Pump | 5352
Conductivity | 3678 | 2010-08-04 | F2
Temperature | 5146 | 2010-08-06 | F2
Pump | 5351
Searam | 256 | 2009-06-16 |  | Exchanged with standalone back in early 2009
Pilon | 735
FLRTD | 1536 | 2010-08-16 | V0 | asv=1. SET to Factory settings
BBRTD | 501b | 2010/17/08 | V1 | SET to Factory settings
Cstar | 1269 | 2010-08-19 | V2 | SET to Factory settings
Oxygen | 1638 | 2010-07-31 | V4
FLCDRTD | 1539 | 2010-08-17 | V5 | asv=1. SET to Factory settings (changed from 0.038 to 0.074)
UVP5 |  |  | V6 | Set A0 to 125 instead of 600
ISUS | 155 | 2009-09-08 | V7 | Seasave parameters UDP: A0 = -8.371025, A1 = 27.076510
SeaTermAF *.ini files = |  | D:\process_sbe9_rosette\9_carousel_ini\sbe_9C_100922.ini
SeaSave config file name = |  | D:\process_sbe9_rosette\sbe_9c_20100922.con
Note : Optical sensors parametres reset to factory settings

## 0954_20101208
SBE9 | 0954 | ROSETTE |  | 2010-12-08
Type | Serial Number | Date | Channel | Comment
Pressure | 114729 | 2009-02-06
Conductivity | 3679 | 2010-08-04 | F1
Temperature | 5144 | 2010-08-10 | F1 | 5147 + cable replaced: several profiles with T offsets during upcast
Pump | 5352 |  |  | 101105_05, 101106_01 and 101206_01
Conductivity | 3678 | 2010-08-04 | F2
Temperature | 5146 | 2010-08-06 | F2
Pump | 5351
Searam | 256 | 2009-06-16 |  | Exchanged with standalone back in early 2009
Pilon | 735
FLRTD | 1536 | 2010-08-16 | V0 | asv=1. SET to Factory settings
BBRTD | 501b | 2010/17/08 | V1 | SET to Factory settings
Cstar | 1269 | 2010-08-19 | V2 | SET to Factory settings
Oxygen | 1638 | 2010-07-31 | V4
FLCDRTD | 1539 | 2010-08-17 | V5 | asv=1. SET to Factory settings (changed from 0.038 to 0.074)
UVP5 |  |  | V6 | Set A0 to 125 instead of 600
ISUS | 155 | 2009-09-08 | V7 | Seasave parameters UDP: A0 = -8.371025, A1 = 27.076510
SeaTermAF *.ini files = |  | D:\process_sbe9_rosette\9_carousel_ini\sbe_9C_101208.ini
SeaSave config file name = |  | D:\process_sbe9_rosette\sbe_9c_20101208.con
Note : Optical sensors parametres reset to factory settings

## 0954_20110713
SBE9 | 0954 | ROSETTE |  | 2011-08-13
Type | Serial Number | Cal. Date | Channel | Comment
Pressure | 114729 | 2009-02-06
Conductivity | 3679 | 2010-08-04 | F1
Temperature | 5144 | 2010-08-10 | F1 | 5147 + cable replaced: several profiles with T offsets during upcast
Pump | 5352 |  |  | 101105_05, 101106_01 and 101206_01
Conductivity | 3677 | 2010-08-04 | F2 | changed to facilitate year #2 calibrations….
Temperature | 2492 | 2010-08-05 | F2 | changed to facilitate year #2 calibrations….
Pump | 5351
Searam | 256 | 2009-06-16 |  | Exchanged with standalone back in early 2009
Pilon | 735
FLRTD | 1536 | 2010-08-16 | V0 | asv=1. SET to Factory settings
BBRTD | 501b | 2010/17/08 | V1 | SET to Factory settings
Cstar | 1269 | 2010-08-19 | V2 | SET to Factory settings
Oxygen | 1638 | 2010-07-31 | V4
FLCDRTD | 1539 | 2010-08-17 | V5 | asv=1. SET to Factory settings (changed from 0.038 to 0.074)
UVP5 |  |  | V6 | Set A0 to 125 instead of 600
ISUS | 155 | 2009-09-08 | V7 | Seasave parameters UDP: A0 = -8.371025, A1 = 27.076510
SeaTermAF *.ini files = |  | D:\process_sbe9_rosette\9_carousel_ini\sbe_9C_110713.ini
SeaSave config file name = |  | D:\process_sbe9_rosette\sbe_9c_20110713.con
Note : Optical sensors parametres reset to factory settings

## 0954_20110816
SBE9 | 0954 | ROSETTE |  | 2011-08-13
Type | Serial Number | Cal. Date | Channel | Comment
Pressure | 114729 | 2009-02-06
Conductivity | 3679 | 2010-08-04 | F1
Temperature | 5144 | 2010-08-10 | F1 | 5147 + cable replaced: several profiles with T offsets during upcast
Pump | 5352 |  |  | 101105_05, 101106_01 and 101206_01
Conductivity | 3677 | 2010-08-04 | F2 | changed to facilitate year #2 calibrations….
Temperature | 2492 | 2010-08-05 | F2 | changed to facilitate year #2 calibrations….
Pump | 5351
Searam | 256 | 2009-06-16 |  | Exchanged with standalone back in early 2009
Pilon | 735
FLRTD | 1536 | 2010-08-16 | V0 | asv=1. SET to Factory settings
BBRTD | 501b | 2010/17/08 | V1 | SET to Factory settings
Cstar | 1269 | 2010-08-19 | V2 | SET to Factory settings
Oxygen | 1639 | 2010-08-18 | V4 | changed to send 1638 for year#2 calibration
FLCDRTD | 1539 | 2010-08-17 | V5 | asv=1. SET to Factory settings (changed from 0.038 to 0.074)
UVP5 |  |  | V6 | Set A0 to 125 instead of 600
ISUS | 155 | 2009-09-08 | V7 | Seasave parameters UDP: A0 = -8.371025, A1 = 27.076510
SeaTermAF *.ini files = |  | D:\process_sbe9_rosette\9_carousel_ini\sbe_9C_110816.ini
SeaSave config file name = |  | D:\process_sbe9_rosette\sbe_9c_20110816.con
Note : Optical sensors parametres reset to factory settings

## 0954_20111122
SBE9 | 0954 | ROSETTE |  | 2011-11-22
Type | Serial Number | Cal. Date | Channel | Comment
Pressure | 114729 | 2009-02-06
Conductivity | 3678 | 2011-09-02 | F1 | changed to install calibrated sensors
Temperature | 5147 | 2011-09-02 | F1 | changed to install calibrated sensors
Pump | 5352
Conductivity | 3677 | 2010-08-04 | F2
Temperature | 2492 | 2010-08-05 | F2
Pump | 5351
Searam | 256 | 2009-06-16 |  | Exchanged with standalone back in early 2009
Pilon | 735
FLRTD | 1536 | 2010-08-16 | V0 | asv=1. SET to Factory settings
BBRTD | 501b | 2010/17/08 | V1 | SET to Factory settings
Cstar | 1269 | 2010-08-19 | V2 | SET to Factory settings
Oxygen | 1638 | 2010-07-31 | V4
FLCDRTD | 1539 | 2010-08-17 | V5 | asv=1. SET to Factory settings (changed from 0.038 to 0.074)
UVP5 |  |  | V6 | Set A0 to 125 instead of 600
ISUS | 155 | 2009-09-08 | V7 | Seasave parameters UDP: A0 = -8.371025, A1 = 27.076510
SeaTermAF *.ini files = |  | D:\process_sbe9_rosette\9_carousel_ini\sbe_9C_110713.ini
SeaSave config file name = |  | D:\process_sbe9_rosette\sbe_9c_20111122.con
Note : Optical sensors parametres reset to factory settings

## 0954_20120119
SBE9 | 0954 | ROSETTE |  | 2012-01-19
Type | Serial Number | Cal. Date | Channel | Comment
Pressure | 114729 | 2009-02-06
Conductivity | 3678 | 2011-09-02 | F1 | changed to install calibrated sensors
Temperature | 5147 | 2011-09-02 | F1 | changed to install calibrated sensors
Pump | 5352
Conductivity | 3677 | 2010-08-04 | F2
Temperature | 2492 | 2010-08-05 | F2
Pump | 5351
Searam | 256 | 2009-06-16 |  | Exchanged with standalone back in early 2009
Pilon | 735
FLRTD | 1536 | 2010-08-16 | V0 | RESET by Emmanuel Boss
BBRTD | 501b | 2010/17/08 | V1 | RESET by Emmanuel Boss
Cstar | 1269 | 2010-08-19 | V2 | RESET by Emmanuel Boss
Oxygen | 1638 | 2010-07-31 | V4
FLCDRTD | 1539 | 2010-08-17 | V5 | RESET by Emmanuel Boss
UVP5 |  |  | V6 | Set A0 to 125 instead of 600
ISUS | 155 | 2009-09-08 | V7 | Seasave parameters UDP: A0 = -8.371025, A1 = 27.076510
SeaTermAF *.ini files = |  | D:\process_sbe9_rosette\9_carousel_ini\sbe_9C_120119.ini
SeaSave config file name = |  | D:\process_sbe9_rosette\sbe_9c_20120119.con
Note : Optical sensors parametres reset to factory settings

## 0954_20130123
SBE9 | 0954 | ROSETTE |  | 2013-01-23
Type | Serial Number | Cal. Date | Channel | Comment
Pressure |  |  |  | FOR SEA TRIALS MARSH 2013
Conductivity | 3677 |  | F1
Temperature | 2492 |  | F1
Pump
Conductivity | 3678 |  | F2
Temperature | 5147 |  | F2
Pump
Searam | 256 | 2009-06-16
Pilon | 735
FLRTD | 1537 |  | V0 | Aev65,Pkt0,Cal0,Asv1
BBRTD | 501b |  | V1 | Ave30,Pkt0
Oxygen #1 | 431638 |  | V2
Cstar | 1269 |  | V3 | 21.9539 | -1.3172
Oxygen #2 | 432132 |  | V4 | Vérifier
FLCDRTD | 1539 |  | V5 | Ave33,Pkt900,Cal0,Asv1
PAR | 70491 |  | V6
ISUS | 155 | 2009-09-08 | V7 | Seasave parameters UDP: A0 = -8.371025, A1 = 27.076510
SeaTermAF *.ini files =
SeaSave config file name = |  | sbe_9c_20130123.con
Note : Optical sensors parametres reset to factory settings

## 0954_20130509
SBE9 | 0954 | ROSETTE |  | 2013-05-09
Type | Serial Number | Cal. Date | Channel | Comment
Pressure
Conductivity | 3677 |  | F1
Temperature | 2492 |  | F1
Pump
Conductivity | 3678 |  | F2
Temperature | 5147 |  | F2
Pump
Searam | 256 | 2009-06-16
Pilon | 735
FLRTD | 1537 |  | V0 | Aev65,Pkt0,Cal0,Asv1
BBRTD | 501b |  | V1 | Ave30,Pkt0
Oxygen #1 | 431638 |  | V2
Cstar | 1269 |  | V3 | 21.9539 | -1.3172
Oxygen #2 | 432132 |  | V4
FLCDRTD | 1539 |  | V5 | Ave33,Pkt900,Cal0,Asv1
PAR | 70491 |  | V6
ISUS | 155 | 2009-09-08 | V7 | Seasave parameters UDP: A0 = -8.371025, A1 = 27.076510
SeaTermAF *.ini files =
SeaSave config file name = |  | sbe_9c_20130509.con
Note : Optical sensors parametres reset to factory settings

## 0954_20130604
SBE9 | 0954 | ROSETTE |  | 2013-06-04
Type | Serial Number | Cal. Date | Channel | Comment
Pressure
Conductivity | 3677 |  | F1
Temperature | 2492 |  | F1
Pump
Conductivity | 3678 |  | F2
Temperature | 5146 |  | F2 | Remplace 5147
Pump
Searam | 256 | 2009-06-16
Pilon | 735
FLRTD | 1537 |  | V0 | Aev65,Pkt0,Cal0,Asv1
BBRTD | 501b |  | V1 | Ave30,Pkt0
Oxygen #1 | 431638 |  | V2
Cstar | 1269 |  | V3 | 21.9539 | -1.3172
Oxygen #2 | 432132 |  | V4
FLCDRTD | 1539 |  | V5 | Ave33,Pkt900,Cal0,Asv1
PAR | 70491 |  | V6
ISUS | 155 | 2009-09-08 | V7 | Seasave parameters UDP: A0 = -8.371025, A1 = 27.076510
SeaTermAF *.ini files =
SeaSave config file name = |  | sbe_9c_20130509.con
Note : Optical sensors parametres reset to factory settings

## 0954_20130906
SBE9 | 0954 | ROSETTE |  | 2013-09-06
Type | Serial Number | Cal. Date | Channel | Comment
Pressure
Conductivity | 3677 |  | F1
Temperature | 2492 |  | F1
Pump
Conductivity | 3678 |  | F2
Temperature | 5147 |  | F2 | Remplace 5146
Pump
Searam | 256 | 2009-06-16
Pilon | 735
FLRTD | 1537 |  | V0 | Aev65,Pkt0,Cal0,Asv1
BBRTD | 501b |  | V1 | Ave30,Pkt0
Oxygen #1 | 431638 |  | V2
Cstar | 1269 |  | V3 | 21.9539 | -1.3172
Oxygen #2 | 432132 |  | V4
FLCDRTD | 1539 |  | V5 | Ave33,Pkt900,Cal0,Asv1
PAR | 70491 |  | V6
ISUS | 197 | 2013-02-01 | V7 | Seasave parameters UDP: A0 = -8.37, A1 = 27.06
SeaTermAF *.ini files =
SeaSave config file name = |  | sbe_9c_20130906.con
Note : Optical sensors parametres reset to factory settings

## 0954_20130920
SBE9 | 0954 | ROSETTE |  | 2013-09-06
Type | Serial Number | Cal. Date | Channel | Comment
Pressure
Conductivity | 3598 |  | F1 | remplace 3677 (écart devenant important C1/C2)
Temperature | 2492 |  | F1
Pump
Conductivity | 3678 |  | F2
Temperature | 5147 |  | F2 | Remplace 5146
Pump
Searam | 256 | 2009-06-16
Pilon | 735
FLRTD | 1537 |  | V0 | Aev65,Pkt0,Cal0,Asv1
BBRTD | 501b |  | V1 | Ave30,Pkt0
Oxygen #1 | 431638 |  | V2
Cstar | 1269 |  | V3 | 21.9539 | -1.3172
Oxygen #2 | 432132 |  | V4
FLCDRTD | 1539 |  | V5 | Ave33,Pkt900,Cal0,Asv1
PAR | 70491 |  | V6
ISUS | 197 | 2013-02-01 | V7 | Seasave parameters UDP: A0 = -8.37, A1 = 27.06
SeaTermAF *.ini files =
SeaSave config file name = |  | sbe_9c_20130920.con
Note : Optical sensors parametres reset to factory settings

## 0954_20131002
SBE9 | 0954 | ROSETTE |  | 2013-10-02
Type | Serial Number | Cal. Date | Channel | Comment
Pressure
Conductivity | 3598 |  | F1 | remplace 3677 (écart devenant important C1/C2)
Temperature | 2492 |  | F1
Pump
Conductivity | 3677 |  | F2 | remplace 3678 pour contrôle ex C1
Temperature | 5147 |  | F2 | Remplace 5146
Pump
Searam | 256 | 2009-06-16
Pilon | 735
FLRTD | 1537 |  | V0 | Aev65,Pkt0,Cal0,Asv1
BBRTD | 501b |  | V1 | Ave30,Pkt0
Oxygen #1 | 431638 |  | V2
Cstar | 1269 |  | V3 | 21.9539 | -1.3172
Oxygen #2 | 432132 |  | V4
FLCDRTD | 1539 |  | V5 | Ave33,Pkt900,Cal0,Asv1
PAR | 70491 |  | V6
ISUS | 197 | 2013-02-01 | V7 | Seasave parameters UDP: A0 = -8.37, A1 = 27.06
SeaTermAF *.ini files =
SeaSave config file name = |  | sbe_9c_20131002.con
Note : Optical sensors parametres reset to factory settings

## Rotation
| Nice -20100302 year 1 | 20100302 - 20100330 year 1 | 20100330 - Capetown year 1 | CapeTown - 20101208 year 2 | 20101208 - Weddel year 2 | Weddel - Valparaiso year 5 | Valparaiso - Gambier year 2 | Gambier - Papeete year 3 | Papeete - Hawaï year 3 | Hawaï - San Diego year 3 | San Diego - NY year 4 | NY - Lorient year 4 |  | Nice Trial | Lorient - Tromso | stn158 2e jour | Pevek-Tuktoyaktuk | Tuktoyaktuk | Arctic Bay
Rosette CTD |  |  |  | 20100827 | 20101208 |  | 20101208 | 20110713 | 20110816 | [5 empty] | 2013-05-09 | 2013-06-04 | 2013-09-06 | 2013-09-20 | 2013-10-02
Pressure | 114729 | 114729 | 114729 | 114729 | 114729 | 114729 | 114729 | 114729 | 114729 | 114729 | 114729 | 114729 |  | 114729 | 114729 | 114729 | 114729 | 114729 | 114729
Temperature #1 | 5147 | 5147 | 5147 | 5147 | 5144 | 5144 | 5144 | 5144 | 5144 | 5144 | 5147 | 5147 |  | 2492 | 2492 | 2492 | 2492 | 2492 | 2492
Temperature #2 | 5146 | 5146 | 5146 | 5146 | 5146 | 5146 | 5146 | 2492 | 2492 | 2492 | 2492 | 2492 |  | 5147 | 5147 | 5146 | 5147 | 5147 | 5147
Pump | 5352 | 5352 | 5352 | 5352 | 5352 | 5352 | 5352 | 5352 | 5352 | 5352 | 5352 | 5352 |  | 5352 | 5352 | 5352 | 5352 | 5352 | 5352
Conductivity #1 | 3679 | 3679 | 3679 | 3679 | 3679 | 3679 | 3679 | 3679 | 3679 | 3679 | 3678 | 3678 |  | 3677 | 3677 | 3677 | 3677 | 3598 | 3598
Conductivity #2 | 3678 | 3678 | 3678 | 3678 | 3678 | 3678 | 3678 | 3677 | 3677 | 3677 | 3677 | 3677 |  | 3678 | 3678 | 3678 | 3678 | 3678 | 3677
Pump | 5351 | 5351 | 5351 | 5351 | 5351 | 5351 | 5351 | 5351 | 5351 | 5351 | 5351 | 5351 |  | 5351 | 5351 | 5351 | 5351 | 5351 | 5351
Searam | 313 | 256 | 256 | 256 | 256 | 256 | 256 | 256 | 256 | 256 | 256 | 256 |  | 256 | 256 | 256 | 256 | 256 | 256
Pilon | 735 | 735 | 735 | 735 | 735 | 735 | 735 | 735 | 735 | 735 | 735 | 735 |  | 735 | 735 | 735 | 735 | 735 | 735
FLRTD | 1536 | 1536 | 1536 | 1536 | 1536 | 1536 | 1536 | 1536 | 1536 | 1536 | 1536 | 1536 |  | 1537 | 1537 | 1537 | 1537 | 1537 | 1537
BBRTD | 501b | 501b | 501b | 501b | 501b | 501b | 501b | 501b | 501b | 501b | 501b | 501b |  | 501b | 501b | 501b | 501b | 501b | 501b
Cstar | 1269 | 1269 | 1269 | 1269 | 1269 | 1269 | 1269 | 1269 | 1269 | 1269 | 1269 | 1269 |  | 1269 | 1269 | 1269 | 1269 | 1269 | 1269
Oxygen | 1638 | 1638 | 1638 | 1638 | 1638 |  | 1638 | 1638 | 1639 | 1639 | 1638 | 1638 |  | 1638 | 1638 | 1638 | 1638 | 1638 | 1638
FLCDRTD | 1539 | 1539 | 1539 | 1539 | 1539 | 1539 | 1539 | 1539 | 1539 | 1539 | 1539 | 1539 |  | 1539 | 1539 | 1539 | 1539 | 1539 | 1539
UVP5
ISUS | 155 | 155 | 155 | 155 | 155 | 155 | 155 | 155 | 155 | 155 | 155 | 155 |  | 155 | 155 | 155 | 197 | 197 | 197
Standalone
Conductivity | 2039 | 2039 | 3598 | 3598 | 3598 | 3598 | 3598 | 3598 | 2039 | 2039 | 3598 | 3598
Temperature | 2492 | 2492 | 5122 | 5122 | 5122 | 5122 | 5122 | 5122 | 5122 | 5122 | 5146 | 5146
Oxygen | 1639 | 1639 | 1639 | 1639 | 1639 | 1638 | 1639 | 1639 | 43132 | 43132 | 432132 | 432132
Pressure | 499 | 499 | 499 | 499 | 499 | 499 | 499 | 499 | 499 | 499 | 499 | 499
FLRTD | 1537 | 1537 | 1537 | 1537 | 1537 | 1537 | 1537 | 1537 | 1537 | 1537 | 1537 | 1537
Pump | 2048 | 2048 | 2048 | 2048 | 2048 | 2048 | 2048 | 2048 | 2048 | 2048 | 2048 | 2048
Searam | 256 | 313 | 313 | 313 | 313 | 313 | 313 | 313 | 313 | 313 | 313 | 313
Conductivity | 3598 | 3598 | 3598 | 3598 | 3598 | 3598 | 3598 | 3598 | 3598 | 3598 | 2039 | 2039
Conductivity | 3677 | 3677 | 3677 | 3677 | 3677 | 3677 | 3677 | 3678 | 3678 | 3678 | 3679 | 3679
Temperature #1 | 5122 | 5122 | 2492 | 2492 | 2492 | 2492 | 2492 | 5146 | 5146 | 5146 | 5122 | 5122
Temperature #2 | 5144 | 5144 | 5144 | 5144 | 5147 | 5147 | 5147 | 5147 | 5147 | 5147 | 5144 | 5144
| year 1 |  |  |  | year 2
To be calibrated in Papeete |  |  | To be calibrated in San Diego |  |  | To be calibrated in Lorient
C | 3678 |  | C | 3679 |  | C | 3678 | T | 2492 | 5122 | 5144 | 5146 | 5147
C | 3598 |  | C | 2039 |  | C | 3677 | C | 2039 | 3598 | 3677 | 3678 | 3679
T | 5146 |  | T | 2492 |  | T | 5144
T | 5147 |  | T | 5122 |  | T | 5147
O2 | 1638 |  | O2 | 1639 |  | T | 2492
[6 empty] | O2 | 1638
TSG

## Print_Out
SBE9 | 0954 | ROSETTE |  | 2012-01-19 | NISKIN: | Pos'n: | Litres
Type | Serial Number | Date | Channel | Comment | 1 | 1 | 8
Pressure | 114729 | 2009-02-06 |  |  | 2 | 3 | 8
Conductivity | 3678 | 2011-09-02 | F1 | changed to install calibrated sensors | 3 | 4 | 12
Temperature | 5147 | 2011-09-02 | F1 | changed to install calibrated sensors | 4 | 5 | 12
Pump | 5352 |  |  |  | 5 | 6 | 8
Conductivity | 3677 | 2010-08-04 | F2 |  | 6 | 7 | 8
Temperature | 2492 | 2010-08-05 | F2 |  | 7 | 9 | 8
Pump | 5351 |  |  |  | 8 | 10 | 8
[5 empty] | 9 | 11 | 12
Searam | 256 | 2009-06-16 |  | Exchanged with standalone early 2009 | 10 | 12 | 12
Pilon | 735 |  |  |  | A |  | 8
[5 empty] | B |  | FP
FLRTD | 1536 | 2010-08-16 | V0 | RESET by Emmanuel Boss | C |  | FP
BBRTD | 501b | 2010/17/08 | V1 | RESET by Emmanuel Boss | D |  | FP
Cstar | 1269 | 2010-08-19 | V2 | RESET by Emmanuel Boss
Oxygen | 1639 | 2010-08-18 | V4
FLCDRTD | 1539 | 2010-08-17 | V5 | RESET by Emmanuel Boss
UVP5 |  |  | V6 | Set A0 to 125 instead of 600
ISUS | 155 | 2009-09-08 | V7 | Seasave parameters UDP: A0 = -8.371025, A1 = 27.076510
SeaTermAF *.ini files = |  | D:\process_sbe9_rosette\9_carousel_ini\sbe_9_carousel_120119_[depth setting].ini
SeaSave config file name = |  | D:\process_sbe9_rosette\sbe_9c_20120119.con
SBE9 | 0499 | STANDALONE |  | 2010-08-27
Type | Serial Number | Date | Channel | Comments
Conductivity | 3598 | 2010-10-04 | F1 | installed 2010/03/31 drifted -0.00020 PSU/Month
Temperature | 5122 | 2010-08-03 | F1 | installed 2010/08/27 total drift : -0.00045 °C/Year
Oxygen |  |  | V0
Pressure | 499 | 2009-08-13
FLRTD | 1537 | 2010-08-18 | V2 | On Underway System
Pump | 2048
Searam | 313
SeaTermAF *.ini files = |  | D:\process_sbe9_alone\9_alone_ini\sbe_9s_100827.ini
SeaSave config file name = |  | D:\process_sbe9_alone\sbe_9s_100827.con
Note : Optical sensors parametres now reset |  |  |  | DOUBLE 20 | 4626
|  |  |  | WPII 50 | 4591
|  |  |  | WPII 200 | 4629
|  |  |  | BONGO 300 | 4567
|  |  |  | BONGO 180 | 4590
|  |  |  | MULTINET + REGENT | 4568
|  |  |  | 5um | 4623