## Event log
Date | Hours (UTC) | Event | Comments | Filters cleaned (medium and thin) | 0,2µm filter changed | Cleaning optics and sensors | Niskin bottles cleaned & carousel
2023-05-10 | 7:00 | Departure from Bremerhaven
2023-05-10 | 7:10 | Start UDW ship (GPS, BATOS, girouette, compas SAT)
2023-05-10 | 9:15 | UDW ON | Except IFCB (water too loaded)
2023-05-10 | 18:50 | UDW OFF | For the night at anchorage (water very loaded)
2023-05-11 | 6:15 | UDW ON
2023-05-11 |  | Station 017
2023-05-11 | 6:30 | UDW OFF | Cleaning coarse filter by a sailor. Cleaning medium and thin filters too. | x
2023-05-11 | 7:59 | UDW ON | Except IFCB (water too loaded)
2023-05-12 | 10:30 | Cytosense OFF | Maintenance : Camera focus adjustment
2023-05-12 | 19:50 | Cytosense ON
2023-05-13 |  | Station 018
2023-05-13 | 3:50 | UDW Forepeak OFF | Pump SCI1 HS / An other pump installed / all filters cleaned : there are many jellyfish in the coarse filter / 0,2µm filter changed | x | x
2023-05-13 | 6:10 | UDW Forepeak ON | With new pump
2023-05-13 | 6:30 | IFCB started | ACS beam C < 2
2023-05-13 |  | Air in water circuit of SCI2, bubbles in Fluoroprobe | Bent pipe
2023-05-13 | 14:10 | Bubbles ok | Pipe replaced
2023-05-14 |  | Station 019
2023-05-14 | 12:10 | UDW Forepeak OFF | Pump SCI1 HS / An other pump installed / filters cleaned | x
2023-05-14 | 14:23 | UDW Forepeak ON | With new pump and fuses in the electric panel
2023-05-15 |  | Station 020
2023-05-16 | 10:45 | UDW Forepeak OFF | Cleaning optics, TSG, Fluoroprobe, filters / 0,2µm filter changed | x | x | x
2023-05-16 | 14:05 | UDW Forepeak ON
2023-05-17 |  | Station 021
2023-05-17 |  | Cytosense OFF | Not enough space in Cytosense computer
2023-05-18 |  | Station 022
2023-05-19 |  | Station 023
2023-05-19 |  | Cyosense ON | many files deleted
2023-05-19 | 14:20 | UDW OFF
2023-05-19 | 15:00 | Arrival in Aarhus
2023-05-21 | 5:30 | Departure from Aarhus
2023-05-21 | 5:45 | UDW ON | Except IFCB (it doesn't work)
2023-05-21 |  | Station 024
2023-05-21 | 10:45 | UDW OFF
2023-05-21 |  | Arrival in Aarhus
2023-05-22 |  | Stopover | Cleaning optics, TSG, filters, Fluoroprobe, sensors above wet-lab / 0,2µm filter changed | x | x | x
2023-05-23 | 5:30 | Departure from Aarhus
2023-05-23 | 6:00 | UDW ON | Except IFCB (it doesn't work)
2023-05-24 |  | Station 025
2023-05-25 |  | Station 026
2023-05-26 |  | Station 027
2023-05-28 |  | Station 028
2023-05-29 |  | Station 029
2023-05-30 | 6:00 | UDW OFF
2023-05-30 |  | Arrival in Aarhus
2023-05-30 |  | Stopover | Cleaning optics, TSG, filters, Fluoroprobe, sensors above wet-lab / 0,2µm filter changed / Niskin bottles cleaned and carousel rinsed | x | x | x | x
2023-05-31 |  | Stopover | IFCB repared / cells ACS repared with sika / HSP installation
2023-06-06 | 7:00 | Departure from Aarhus
2023-06-06 | 7:30 | UDW ON | with IFCB !
2023-06-06 | 9:30 | TSG port com alarm during the group changement
2023-06-07 |  | Station 030
2023-06-08 |  | Station 031 and 032
2023-06-10 |  | Station 033
2023-06-10 | 15:20 | IFCB Sopped | ACS beam C > 2
2023-06-11 |  | Cytosense stopped for maintenance | laser alignment and camera focus adjustment
2023-06-11 |  | HSP and So-Rad stopped 1h for insulation fault testing
2023-06-12 | 6:10 | UDW OFF | Cleaning optics, TSG, filters / 0,2µm filter changed | x | x | x
2023-06-12 | 10:10 | UDW ON | Except IFCB (because water is too loaded)
2023-06-12 |  | Station 034
2023-06-13 |  | Station 035
2023-06-14 |  | Station 036
2023-06-14 | 6:30 | IFCB ON but with pump OFF | Files deleted
2023-06-14 | 8:00 | IFCB OFF | ACS beam C > 2
2023-06-14 | 15:30 | UDW OFF
2023-06-14 | 16:00 | Arrival in Sopot
2023-06-15 |  | Stopover | Cleaning optics, TSG, filters, Fluoroprobe, sensors above wet-lab / 0,2µm filter changed / Niskin bottles cleaned and carousel rinsed | x | x | x | x
2023-06-18 | 18:00 | Departure from Sopot
2023-06-18 | 20:50 | UDW ON | Except IFCB (water too loaded)
2023-06-19 | 6:43 | UDW OFF for crossing Sweden ZEE
2023-06-19 | 9:42 | UDW ON | Except IFCB (water too loaded)
2023-06-20 |  | Station 037
2023-06-21 | 2:30 | UDW OFF
2023-06-21 | 4:30 | Arrival in Riga
2023-06-22 | 6:45 | Departure from Riga
2023-06-22 | 8:30 | UDW ON | Except IFCB (water too loaded)
2023-06-22 |  | Station 038
2023-06-23 |  | Station 039 and 040 with external batteries CTD pumps
2023-06-23 |  | Cytosense communication failures
2023-06-24 |  | Station 041 with external batteries CTD pumps
2023-06-24 | 20:30 | UDW Forepeak OFF | 0,2µm filter changed / filters cleaned | x | x
2023-06-24 | 21:05 | UDW ON | Except IFCB (water too loaded)
2023-06-25 | 16:00 | UDW OFF
2023-06-25 | 16:05 | Arrival in Tallinn
2023-06-26 |  | Stopover | Cleaning optics, TSG, filters, sensors above wet-lab | x | x | x
2023-06-27 | 3:10 | Departure from Riga
2023-06-27 | 4:15 | UDW ON
2023-06-27 |  | Station 042 SUPERSITE with external batteries CTD pumps
2023-06-27 | 10:30 | UDW OFF : APC in alarm with no voltage. 20-25 min with no data | Switch OFF and switch ON
2023-06-27 | 10:55 | UDW ON | Except IFCB (water too loaded)
2023-06-28 |  | Station 043 SUPERSITE with external batteries CTD pumps
2023-06-29 |  | Station 044 SUPERSITE with external batteries CTD pumps
2023-06-30 |  | Station 045 SUPERSITE with external batteries CTD pumps
2023-06-30 | 12:00 | UDW OFF
2023-06-30 | 15:40 | Arrival in Tallinn
2023-07-01 |  | Stopover | Cleaning optics, TSG, filters, Fluoroprobe, sensors above wet-lab / 0,2µm filter changed / Niskin bottles cleaned and carousel rinsed | x | x | x | x
2023-07-02 |  | Stopover | TSG changed / Pump A20 tubing changed / C-Star installed / (StarLink changed by sailors)
2023-07-08 | 4:30 | Departure from tallinn
2023-07-08 | 6:00 | UDW ON | Except IFCB (water too loaded)
2023-07-09 |  | Station 046 with external batteries CTD pumps
2023-07-09 | 7:00 | IFCB started | ACS beam C < 2
2023-07-09 | 12:30 | IFCB stopped | ACS beam C > 2
2023-07-10 |  | Station 047
2023-07-11 |  | Station 048
2023-07-12 |  | Station 049
2023-07-12 | 15:20 | UDW forepeak OFF | 0,2µm filter changed / filters cleaned | x | x
2023-07-13 | 14:15 | UDW OFF. Anchorage very close to Stockholm
2023-07-14 | 7:00 | Arrival in Stockholm
2023-07-14 | 7:30 | UDW ship OFF
2023-07-15 |  | Stopover | Cleaning optics, TSG, filters, Fluoroprobe, sensors above wet-lab / 0,2µm filter changed / Niskin bottles cleaned and carousel rinsed | x | x | x | x
2023-07-16 |  | Stopover | Motherboard IFCB changed

## Note
UDW : | All instruments
UDW Forepeak (with pump SCI1) : | TSG/FlowControl/LISST/ACS/HyperBB/SUVF
UDW U-Lab (with pump SCI2) : | Fluoroprobe/Cytosense/IFCB
UDW ship : | PAR/BATOS/GPS SC701/GPS GP32/Girouette/Compas sat
Other : | EDM (aerosol) in continious