## Sheet1
WET Labs, Inc. Philomath, OR 97370 (541) 929-5650
CALIBRATION RESULTS
Serial #: | AC90266
Cal: | 007
Date: | 02/04/08
DIGITAL CALIBRATION
Chan. | Air Val. | Prec. | Water Off.
a650 | -0.2601 | 0.0008 | 20.2645
a676 | -0.3345 | 0.0006 | 20.3945
a715 | -0.8163 | 0.0006 | 20.18
c510 | 0.1722 | 0.001 | 18.9581
c532 | 0.1868 | 0.0009 | 19.0295
c555 | 0.1371 | 0.0009 | 19.0095
a412 | -0.04 | 0.0024 | 17.439
a440 | -0.0707 | 0.0011 | 18.1274
a488 | -0.0552 | 0.0009 | 18.916
c650 | -0.1746 | 0.0008 | 18.7393
c676 | -0.1219 | 0.0007 | 18.7468
c715 | -0.5164 | 0.0008 | 18.6412
a510 | -0.0601 | 0.001 | 19.1684
a532 | -0.0551 | 0.0009 | 19.4432
a555 | -0.0531 | 0.0006 | 19.6452
c412 | 0.0474 | 0.0014 | 18.2016
c440 | 0.0571 | 0.001 | 18.4071
c488 | 0.1178 | 0.0008 | 18.7806
Tcal: | 16.4 | degrees Celsius |  |  | Ical: | 25.7 | degrees Celsius
Acal: | 27.6 | degrees Celsius |  |  | AVcal: | 28.2 | degrees Celsius
Temperature Range: |  | 12.8 | to | 42.1 | degrees Celsius
--------------------------------------------------------------------------------------------------------------------------------------
Air Value: |  | Air reading, in inverse meters, once the temperature corrections are applied.
Precision: |  | The standard deviation in air, measured in inverse meters, at a six scan
integration.
Water Offset: |  | The measured value of pure water, in inverse meters, with temperature
corrections applied.
Tcal: |  | Water temperature in flow tubes at time of water calibration.
Ical: |  | Internal instrument temperature at time of water calibration.
Acal: |  | Internal instrument temperature when recording *.cal file.
AVcal: |  | Internal instrument temperature when recording air values.
Temperature
Range: |  | Internal instrument temperature range, for which instrument use is
recommended.