## Sheet1
WET Labs, Inc. Philomath, OR 97370 (541) 929-5650
CALIBRATION RESULTS
Serial #: | AC90266
Cal: | 008
Date: | 7/24/08
DIGITAL CALIBRATION
Chan. | Air Val. | Prec. | Water Off.
a650 | -0.2575 | 0.0007 | 20.1812
a676 | -0.3335 | 0.0005 | 20.314
a715 | -0.8291 | 0.0004 | 20.0843
c510 | 0.1459 | 0.0006 | 18.976
c532 | 0.1639 | 0.0004 | 19.052
c555 | 0.1136 | 0.0004 | 19.0261
a412 | -0.0218 | 0.0012 | 17.3446
a440 | -0.0549 | 0.0008 | 18.0437
a488 | -0.0483 | 0.0006 | 18.8326
c650 | -0.1968 | 0.0005 | 18.7574
c676 | -0.139 | 0.0004 | 18.7805
c715 | -0.5444 | 0.0007 | 18.669
a510 | -0.053 | 0.0005 | 19.0828
a532 | -0.0518 | 0.0007 | 19.3591
a555 | -0.0494 | 0.0006 | 19.5618
c412 | 0.0288 | 0.0008 | 18.2608
c440 | 0.039 | 0.0005 | 18.4476
c488 | 0.0937 | 0.0005 | 18.7992
Tcal: | 21.6 | degrees Celsius |  |  | Ical: | 25.8 | degrees Celsius
Acal: | 30.2 | degrees Celsius |  |  | AVcal: | 30.7 | degrees Celsius
Temperature Range: |  | 12.2 | to | 42.1 | degrees Celsius
--------------------------------------------------------------------------------------------------------------------------------------
Air Value: |  | Air reading, in inverse meters, once the temperature corrections are applied.
Precision: |  | The standard deviation in air, measured in inverse meters, at a six scan
integration.
Water Offset: |  | The measured value of pure water, in inverse meters, with temperature
corrections applied.
Tcal: |  | Water temperature in flow tubes at time of water calibration.
Ical: |  | Internal instrument temperature at time of water calibration.
Acal: |  | Internal instrument temperature when recording *.cal file.
AVcal: |  | Internal instrument temperature when recording air values.
Temperature
Range: |  | Internal instrument temperature range, for which instrument use is
recommended.