## Sheet1
WET Labs, Inc. Philomath, OR 97370 (541) 929-5650
CALIBRATION RESULTS
Serial #: | AC90274
Cal: | 007
Date: | 01/08/08
DIGITAL CALIBRATION
Chan. | Air Val. | Prec. | Water Off.
a650 | -0.2659 | 0.0004 | 8.037
a676 | -0.3442 | 0.0004 | 8.0049
a715 | -0.8152 | 0.0002 | 7.5704
c510 | 0.2517 | 0.0002 | 8.0571
c532 | 0.2306 | 0.0003 | 8.0459
c555 | 0.4455 | 0.0003 | 8.0221
a412 | -0.0023 | 0.0007 | 7.1913
a440 | -0.0002 | 0.0004 | 7.4692
a488 | 0.0079 | 0.0003 | 7.7624
c650 | -0.0375 | 0.0003 | 7.8412
c676 | -0.087 | 0.0002 | 7.6602
c715 | -0.5605 | 0.0004 | 7.1369
a510 | -0.0009 | 0.0004 | 7.8401
a532 | -0.0035 | 0.0004 | 7.9078
a555 | -0.0142 | 0.0004 | 8.003
c412 | 0.361 | 0.0003 | 7.9258
c440 | 0.3198 | 0.0003 | 7.9766
c488 | 0.2812 | 0.0003 | 8.0889
Tcal: | 19.1 | degrees Celsius |  |  | Ical: | 26.3 | degrees Celsius
Acal: | 29.6 | degrees Celsius |  |  | AVcal: | 29.9 | degrees Celsius
Temperature Range: |  | 14.4 | to | 42.8 | degrees Celsius
--------------------------------------------------------------------------------------------------------------------------------------
Air Value: |  | Air reading, in inverse meters, once the temperature corrections are applied.
Precision: |  | The standard deviation in air, measured in inverse meters, at a six scan
integration.
Water Offset: |  | The measured value of pure water, in inverse meters, with temperature
corrections applied.
Tcal: |  | Water temperature in flow tubes at time of water calibration.
Ical: |  | Internal instrument temperature at time of water calibration.
Acal: |  | Internal instrument temperature when recording *.cal file.
AVcal: |  | Internal instrument temperature when recording air values.
Temperature
Range: |  | Internal instrument temperature range, for which instrument use is
recommended.