## Sheet1
WET Labs, Inc. Philomath, OR 97370 (541) 929-5650
CALIBRATION RESULTS
Serial #: | AC90274
Cal: | 010
Date: | 3/19/14
DIGITAL CALIBRATION
Chan. | Air Val. | Prec. | Water Off.
a650 | -0.2675 | 0.0002 | 8.0684
a676 | -0.3481 | 0.0003 | 8.0684
a715 | -0.8105 | 0.0002 | 7.6269
c510 | 0.2488 | 0.0002 | 8.3171
c532 | 0.2231 | 0.0003 | 8.3028
c555 | 0.3274 | 0.0002 | 8.2775
a412 | -0.0056 | 0.0005 | 6.6576
a440 | -0.0004 | 0.0003 | 7.1734
a488 | 0.0098 | 0.0002 | 7.6291
c650 | -0.052 | 0.0002 | 8.1009
c676 | -0.0767 | 0.0003 | 7.931
c715 | -0.5164 | 0.0002 | 7.41
a510 | -0.0012 | 0.0002 | 7.77
a532 | -0.0065 | 0.0003 | 7.8671
a555 | -0.0125 | 0.0002 | 7.9957
c412 | 0.2803 | 0.0007 | 8.2853
c440 | 0.2728 | 0.0003 | 8.2719
c488 | 0.2564 | 0.0002 | 8.3191
Tcal: | 17.1 | degrees Celsius |  |  | Ical: | 26.7 | degrees Celsius
Acal: | 34.7 | degrees Celsius |  |  | AVcal: | 34.8 | degrees Celsius
Temperature Range: |  | 15.3 | to | 36.8 | degrees Celsius
--------------------------------------------------------------------------------------------------------------------------------------
Air Value: |  | Air reading, in inverse meters, once the temperature corrections are applied.
Precision: |  | The standard deviation in air, measured in inverse meters, at a six scan
integration.
Water Offset: |  | The measured value of pure water, in inverse meters, with temperature
corrections applied.
Tcal: |  | Water temperature in flow tubes at time of water calibration.
Ical: |  | Internal instrument temperature at time of water calibration.
Acal: |  | Internal instrument temperature when recording *.cal file.
AVcal: |  | Internal instrument temperature when recording air values.
Temperature
Range: |  | Internal instrument temperature range, for which instrument use is
recommended.