## Sheet1
WET Labs, Inc. Philomath, OR 97370 (541) 929-5650
CALIBRATION RESULTS
Serial #: | AC90274
Cal: | 009
Date: | 1/26/12
DIGITAL CALIBRATION
Chan. | Air Val. | Prec. | Water Off.
a650 | -0.2656 | 0.0003 | 8.0388
a676 | -0.3402 | 0.0003 | 8.0105
a715 | -0.8125 | 0.0003 | 7.5809
c510 | 0.2919 | 0.0002 | 8.1873
c532 | 0.232 | 0.0003 | 8.1915
c555 | 0.2593 | 0.0002 | 8.1566
a412 | -0.001 | 0.0006 | 6.7781
a440 | 0.0042 | 0.0003 | 7.2341
a488 | 0.0098 | 0.0002 | 7.6529
c650 | -0.0415 | 0.0002 | 7.9629
c676 | -0.054 | 0.0003 | 7.7791
c715 | -0.4275 | 0.0002 | 7.2733
a510 | 0.0008 | 0.0003 | 7.7649
a532 | -0.003 | 0.0003 | 7.8502
a555 | -0.0123 | 0.0003 | 7.971
c412 | 0.3723 | 0.0005 | 8.1653
c440 | 0.36 | 0.0003 | 8.1447
c488 | 0.2754 | 0.0002 | 8.2107
Tcal: | 17.6 | degrees Celsius |  |  | Ical: | 25.8 | degrees Celsius
Acal: | 32.6 | degrees Celsius |  |  | AVcal: | 32.7 | degrees Celsius
Temperature Range: |  | 14.2 | to | 35.8 | degrees Celsius
--------------------------------------------------------------------------------------------------------------------------------------
Air Value: |  | Air reading, in inverse meters, once the temperature corrections are applied.
Precision: |  | The standard deviation in air, measured in inverse meters, at a six scan
integration.
Water Offset: |  | The measured value of pure water, in inverse meters, with temperature
corrections applied.
Tcal: |  | Water temperature in flow tubes at time of water calibration.
Ical: |  | Internal instrument temperature at time of water calibration.
Acal: |  | Internal instrument temperature when recording *.cal file.
AVcal: |  | Internal instrument temperature when recording air values.
Temperature
Range: |  | Internal instrument temperature range, for which instrument use is
recommended.