## Sheet1
WET Labs, Inc. Philomath, OR 97370 (541) 929-5650
CALIBRATION RESULTS
Serial #: | AC90274
Cal: | 008
Date: | 10/08/08
DIGITAL CALIBRATION
Chan. | Air Val. | Prec. | Water Off.
a650 | -0.2642 | 0.0005 | 8.0483
a676 | -0.344 | 0.0004 | 8.0231
a715 | -0.8164 | 0.0003 | 7.5807
c510 | 0.2532 | 0.0002 | 8.0464
c532 | 0.2253 | 0.0002 | 8.0352
c555 | 0.3229 | 0.0002 | 8.0125
a412 | 0.0025 | 0.0012 | 7.1444
a440 | 0.0036 | 0.0005 | 7.4442
a488 | 0.0104 | 0.0003 | 7.7566
c650 | -0.0432 | 0.0002 | 7.819
c676 | -0.0915 | 0.0002 | 7.6372
c715 | -0.5051 | 0.0002 | 7.0945
a510 | 0.0003 | 0.0004 | 7.8585
a532 | -0.0034 | 0.0006 | 7.9141
a555 | -0.0113 | 0.0004 | 8.0252
c412 | 0.3424 | 0.0003 | 7.9286
c440 | 0.2985 | 0.0002 | 7.9702
c488 | 0.2793 | 0.0002 | 8.0665
Tcal: | 18.9 | degrees Celsius |  |  | Ical: | 26.8 | degrees Celsius
Acal: | 29.7 | degrees Celsius |  |  | AVcal: | 30.1 | degrees Celsius
Temperature Range: |  | 14.6 | to | 42.9 | degrees Celsius
--------------------------------------------------------------------------------------------------------------------------------------
Air Value: |  | Air reading, in inverse meters, once the temperature corrections are applied.
Precision: |  | The standard deviation in air, measured in inverse meters, at a six scan
integration.
Water Offset: |  | The measured value of pure water, in inverse meters, with temperature
corrections applied.
Tcal: |  | Water temperature in flow tubes at time of water calibration.
Ical: |  | Internal instrument temperature at time of water calibration.
Acal: |  | Internal instrument temperature when recording *.cal file.
AVcal: |  | Internal instrument temperature when recording air values.
Temperature
Range: |  | Internal instrument temperature range, for which instrument use is
recommended.