## Sheet1
WET Labs, Inc. Philomath, OR 97370 (541) 929-5650
ACS CALIBRATION RESULTS
Serial #: | ACS007
Cal #: | 004
Date: | 02/08/06
Tcal: | 20 | degrees Celsius |  |  | Ical: | 21.1 | degrees Celsius
Acal: | 22.3 | degrees Celsius
Temperature Range: |  | 3.5 | to | 35.3 | degrees Celsius
Zero: | 25.5 | degrees Celsius
--------------------------------------------------------------------------------------------------------------------------------------
Tcal: |  | Water temperature in flow tubes at time of water calibration.
Ical: |  | Internal instrument temperature at time of water calibration.
Acal: |  | Internal instrument temperature when recording air offsets in the *.cal file.
Temperature
Range: |  | Internal instrument temperature range, for which instrument use is
recommended.
Zero: |  | Internal instrument temperature at which the temperature correction is zero
in the device file.