## Sheet1
WET Labs, Inc. Philomath, OR 97370 (541) 929-5650
ACS CALIBRATION RESULTS
Serial #: | ACS091
Cal #: | 004
Date: | 2/7/13
Wavelength Range: 400 to 730 nm
Tcal: | 18.8 | degrees Celsius |  |  | Ical: | 20.7 | degrees Celsius
Acal: | 24.1 | degrees Celsius
Temperature Range: |  | 4.5 | to | 36.1 | degrees Celsius
Zero: | 25.5 | degrees Celsius
--------------------------------------------------------------------------------------------------------------------------------------
Wavelength
Range: |  | Wavelength range for which instrument use is recommended.
Tcal: |  | Water temperature in flow tubes at time of water calibration.
Ical: |  | Internal instrument temperature at time of water calibration.
Acal: |  | Internal instrument temperature when recording air offsets in the *.cal file.
Temperature
Range: |  | Internal instrument temperature range, for which instrument use is
recommended.
Zero: |  | Internal instrument temperature at which the temperature correction is zero
in the device file.