## BBRT
BBRT-142r
|  | Wetlabs Factory | Wetlabs Rhode Island | Wetlabs Rhode Island
|  | 2004-08-18 | 2013-03-07 | 2014-11-18
Scale Factor for 660 nm | counts | 3.91e-06 | 6.928e-06 | 7.199e-06
dark counts | counts | 70 | 63.4 | 64.2
Instrument Resolution | counts | 0.0504
Scale Factor for 660 nm | volts | 0.0032
dark counts | volts | 0.094
Instrument Resolution | volts | 0.5039
Instrument Resolution | /m sr | 1.97e-06

## FLBBRTD-3697
FLBBRTD-3697
|  |  | Wetlabs Factory | Wetlabs Rhode Island
|  |  | 2014-09-23 | 2014-11-18
scattering | Scale Factor for 700 nm | counts | 1.634e-06 | 1.503e-06
scattering | Dark counts | counts | 42 | 47.6
scattering | Instrument Resolution | counts | 1
scattering | Scale Factor for 700 nm | volts | 0.001342
scattering | Dark counts | volts | 0.0511
scattering | Instrument Resolution | millivolts | 0.7491
scattering | Instrument Resolution | /m sr | 1.63e-06
Cholorphyll | Scale Factor ug/L | ug/l/count | 0.0072
Cholorphyll | Dark Counts | counts | 38
Cholorphyll | Instrument Resolution | counts | 1
Cholorphyll | Maximum Output | counts | 4130
Cholorphyll | Scale Factor ug/L | ug/l/volts | 6
Cholorphyll | Dark Counts | volts | 0.069
Cholorphyll | Instrument Resolution | millivolt | 1.1
Cholorphyll | Maximum Output | volts | 5

## FLBBRTD-3698
FLBBRTD-3698
|  |  | Wetlabs Factory | Wetlabs Rhode Island
|  |  | 2014-09-23 | 2014-11-18
scattering | Scale Factor for 700 nm | counts | 1.662e-06 | 1.525e-06
scattering | Dark counts | counts | 43 | 48.6
scattering | Instrument Resolution | counts | 1
scattering | Scale Factor for 700 nm | volts | 0.001362
scattering | Dark counts | volts | 0.0708
scattering | Instrument Resolution | millivolts | 1.0651
scattering | Instrument Resolution | /m sr | 1.66e-06
Cholorphyll | Scale Factor ug/L | ug/l/count | 0.0072
Cholorphyll | Dark Counts | counts | 40
Cholorphyll | Instrument Resolution | counts | 1
Cholorphyll | Maximum Output | counts | 4130
Cholorphyll | Scale Factor ug/L | ug/l/volts | 6
Cholorphyll | Dark Counts | volts | 0.057
Cholorphyll | Instrument Resolution | millivolt | 0.7
Cholorphyll | Maximum Output | volts | 4.99

## BB9-132
BB9 - 132 | [5 empty] | 2004-10-04 | factory calibration
| 2004-10-04 | 2007-06-20 | 2009-08-26 | 2013-03-07 | 2014-11-18 | 2004-10-06 | factory replaced blue and green optic heads with stronger light source. Re-scaled and tested.
Wavelength |  |  | Scaling Factor | Scaling Factor | Scaling Factor | 2007-01-05 | Burt Jones USC 1/5/07
407 |  |  | 2.262e-05 | 4.533e-05 | 0.000114 | 2007-06-20 | factory calibration
439 |  |  | 2.167e-05 | 1.999e-05 | 2.303e-05 | 2007-10-15 | sent to USGS 10/15/07
485 |  |  | 1.975e-05 | 1.946e-05 | 2.157e-05 | 2009-08-26 | factory calibration
507 |  |  | 1.767e-05 | 1.615e-05 | 1.692e-05 | 2011-08-01 | Wetlabs RI for recal 8/1/11
527 |  |  | 1.622e-05 | 1.682e-05 | 1.937e-05 | 2011-10-07 | Orono - Aubert 10/7/11
594 |  |  | 1.294e-05 | 1.047e-05 | 1.069e-05 | 2012-08-14 | Bryan Downing 8/14/12
651 |  |  | 1.083e-05 | 9.738e-06 | 9.968e-06 | 2012-08-27 | Orono 8/27/12
715 |  |  | 9.036e-06 | 8.375e-06 | 8.565e-06 | 2013-02-18 | Orono 2/18/2013
878 |  |  | 6.703e-06 | 6.404e-06 | 6.519e-06 | 2013-02-20 | sent for recal to WetLabs RI 2/20/13
[6 empty] | 2013-03-21 | Burt Jones 3/21/13
Wavelength |  |  | Dark count | Dark count | Dark count | 2014-11-18 | Wetlabs RI calibration
407 |  |  | 34 | 45.7 | 41.9
439 |  |  | 47 | 54.6 | 53
485 |  |  | 44 | 53.6 | 50.8
507 |  |  | 52 | 54.4 | 55.3
527 |  |  | 50 | 53.6 | 54.2
594 |  |  | 50 | 54.3 | 56.8
651 |  |  | 46 | 51.3 | 52.1
715 |  |  | 50 | 53.6 | 52.3
878 |  |  | 50 | 51 | 51.5
Wavelength |  |  | Resolution Counts
407 |  |  | 2.2
439 |  |  | 1.8
485 |  |  | 1.2
507 |  |  | 0.9
527 |  |  | 0.7
594 |  |  | 0.8
651 |  |  | 0.9
715 |  |  | 0.6
878 |  |  | 0.7
Wavelength |  |  | Resolution /m sr
407 |  |  | 4.95e-05
439 |  |  | 3.99e-05
485 |  |  | 2.43e-05
507 |  |  | 1.54e-05
527 |  |  | 1.13e-05
594 |  |  | 1.04e-05
651 |  |  | 9.46e-06
715 |  |  | 5.67e-06
878 |  |  | 4.39e-06