## Sheet1
Radiometer torque and flotation
Old Setup
| Left Side | Mass (g) | Distance (cm) | Torque (g-cm) | Right Side | Mass | Distance
| radiometer out of water | 553 | 20 | 11060 | radiometer out of water | 553 | 20 | 11060
New Setup
| radiometer out of water | 1118.4 | 35 | 39144 | radiometer out of water | 793.2 | 20 | 15864
| rubber boot and clamps | 440.9 | 35 | 15431.5
| T and L pvc | 571.3 | 30.5 | 17424.65
14.1842 | 7.6 cm two inch pipe | 107.8 | 26.5 | 2856.7
14.1925 | 34.8 cm two inch pipe | 493.9 | 20 | 9878
| 10.5 cm four inch pipe | 351.1 | 35 | 12288.5 | balancing weight | 4057.9675 | 20 | 81159.35
| Sum | 3083.4 |  | 97023.35 | Sum | 4851.1675 |  | 97023.35
| Increase in Mass | 2530.4 | 1811.2337 | if used sch 40 | Increase in Mass | 4298.1675
| Float | inside rad | 11 |  | Outside 2" pipe size dia | 6.0325
|  | inside area | 380.1327 |  | rad | 3.0162
[5 empty] | area | 28.5815
|  | cm thickness of extra foam ring | 4.4 |  | So every cm of empty pipe displaces 28.58 g water, but weighs 14.18 grams, so get only 14.4 g buoyancy
Would need 175 cm empty pipe to float extra weight.
|  | outside rad | 15.4
|  | outside area | 745.0601 |  | 175.7222
|  | difference in areas | 364.9274
|  | depth | 7
|  | volume | 2554.4918

## both sides
Radiometer torque and flotation
Old Setup
| Left Side | Mass (g) | Distance (cm) | Torque (g-cm) |  | Right Side | Mass | Distance
| radiometer out of water | 553 | 20 | 11060 |  | radiometer out of water | 553 | 20 | 11060
| New Setup | schedule 40 |  | 0.71579
| radiometer out of water | 1120 | 35 | 39200 |  | radiometer out of water | 1120 | 35 | 39200
| rubber boot and clamps | 440.9 | 35 | 15431.5
| tee and short L | 339.1 | 30.5 | 10342.55 |  | tee and short L | 339.1 | 30.5 | 10342.55
0 |  |  | 26.5 | 0 |  |  |  | 26.5 | 0
10.1589 | 34.8 cm two inch pipe | 353.5284 | 20 | 7070.5684 |  | 34.8 cm two inch pipe | 353 | 20 | 7060
| 10.5 cm four inch pipe | 351.1 | 35 | 12288.5 |  |  | 0 | 35
| Sum | 2604.6284 |  | 84333.1184 |  | Sum | 1812.1 |  | 56602.55
| Increase in Mass | 2051.6284 |  |  |  | Increase in Mass | 1259.1
|  |  | total mass increase both sides |  | 3310.7284
| Float | inside rad | 11 |  |  | Outside 2" pipe size dia | 6.0325
|  | inside area | 380.1327 |  |  | rad | 3.0162
[6 empty] | area | 28.5815
|  | cm thickness of extra foam ring | 5.5 |  |  | So every cm of empty pipe displaces 28.58 g water, but weighs 14.18 grams, so get only 14.4 g buoyancy
Would need 175 cm empty pipe to float extra weight.
|  | outside rad | 16.5
|  | outside area | 855.2986 |  |  | 142.4742
|  | difference in areas | 475.1659
|  | depth | 7
|  | volume | 3326.1612
| Cylinder float |  |  |  |  | side flotation
| dia in | 7.25 |  |  |  |  | 3.7 | 19.5 | 72.15
| dia cm | 18.415 |  |  |  |  | 10.8 | 9.75 | 105.3
| rad | 9.2075 |  |  |  |  | 2.5 | 14.5 | 36.25
| area | 266.3381 | [5 empty] | area per quarter | 213.7
| volume per cm length | 266.3381 | [5 empty] | times 4 | 854.8
[8 empty] | missing middle area | 209
| take away volume | [6 empty] | total area | 645.8
| width of center slot cm | 5.6
| width of buoy | 18.415 |  |  |  | thickness of foam needed cm |  |  | 5.576
| volume lost per cm | 103.124 |  |  |  |  | in |  | 2.1953
| net volume per cm length | 163.2141
| cm length needed for 3600 | 22.0569
| in length needed | 8.6838

## BEST
Radiometer torque and flotation
| Old Setup | Left Side
|  | Mass | Distance | torque | Center |  | Right Side | distance | torque
| rad looking down mass g | 1120.4 |  |  |  |  | 1059.2
| diameter cm | 6.0325 |  |  |  |  | 6.0325
| depth in water cm | 20 |  |  |  |  | 20
| displacement cc | 571.6294 |  |  |  |  | 571.6294
| mass of rad out of water g | 548.7706 | 20 | 10975.4125 |  |  | 487.5706 | 20 | 9751.4125
[5 empty] | displacement of submerged part of old float cc | 2200
[5 empty] | net weight of the rest of the instrument g | 1163.6587
Density of building materials
| two inch pipe size pvc schd 40 | 10.7705 |  |  | g / cm
| cork | 0.11536 |  |  | g / cc
| 1/4 in thick black HDPE | 0.61247 |  |  | g /cm^2
| 3/8 threaded rod | 4.5111 |  |  | g/cm | 0.11045
| 7/16 threaded rod | 6.1401 |  |  | g/cm | 0.15033
| New Setup | Left Side |  |  | Center |  | Right Side
|  | Mass | Distance | torque |  |  | Mass | Distance | torque
[5 empty] | rad looking up mass g |  | 1059.2
[5 empty] | diameter cm |  | 6.0325
[5 empty] | depth in water cm |  | 11.5
[5 empty] | displacement cc |  | 328.6869
| radiometer out of water | 1120.4 | 32 | 35852.8 | mass of radiometer out of water g |  | 730.5131 | 20 | 14610.2622
| thin cylinder shade | 79 | 32 | 2528 |  |  | na
| pvc holding underside of shade | 86 | 32 | 2752 |  |  | na
| hose clamp | 24 | 32 | 768 |  |  | 24 | 20 | 480
| T and L pvc | 343 | 26 | 8918
| 31 cm vertical pipe pipe | 270 | 20 | 5400
| sum | 1922.4 |  | 56218.8 |  |  | 754.5131 |  | 15090.2622
[5 empty] | extra torque needed |  |  |  | 41128.5378
[5 empty] | lead only |  | 1134 | 33 | 37422
[5 empty] | 7/16 threaded rod |  | 202.6241 | 33 | 3343.2972
[5 empty] | extra torque |  |  |  | 40765.2972
2091.1372
[5 empty] | cork out of water | 451.7922
[5 empty] | plastic top circle | 377.1276
[5 empty] | net weight of the rest of the instrument g | 1163.6587
[5 empty] | Total Buoyancy needed | 4669.4916 |  |  |  | 0
| Cork Sections below water |  |  |  | Cork Section above water
| diameter cm | 28 |  |  | diameter cm | 28 | 11.0236
| round area | 615.7522 |  |  | round area | 615.7522
| center cutout width | 6 |  |  | center cutout width | 2.54
| center cutout area | 168 |  |  | center cutout area | 71.12
| therm notch area | 22.5 |  |  | center hole area | 44.1786
| rack notch area | 24 |  |  | pass through of 3 cm strip | 22.5
[5 empty] | net extra area of center hole | 21.6786
| total area | 401.2522
[5 empty] | 3 x 3 cutout for therm | 9
| displacement needed | 4669.4916
| depth needed | 11.6373 |  |  | net area of top cork | 513.9535
| depth inches | 4.5816 |  |  | height of top cork | 7.62
[5 empty] | volume of top cork | 3916.3258
[5 empty] | mass of top cork | 451.7922
235.6194 |  |  |  |  | Cork needed above water to simulate yellow float
[5 empty] | old float radius | 11
[5 empty] | area | 380.1327
[5 empty] | old float height | 10
[5 empty] | old float volume if no cutout | 3801.3271
|  | Dec 20 test |  |  | "density" of threaded rod | 6.1333 | g/cm
[6 empty] | g | cm | torque
[5 empty] | two leads, nuts, washers | 1882.5 | 24 | 45180
[5 empty] | length of threaded rod | 30
[5 empty] | 30 cm rod | 184 | 11.5 | 2116
[5 empty] | total |  |  | 47296
[5 empty] | need extra torque equal to bucket on rad | 939 | 20 |  |  | 0
[5 empty] | grand total |  |  | 47296 | 47300
[5 empty] | Two leads at greater distance | g | cm | torque
[5 empty] | lead, nuts, washers | 4631 | 11 | 50941
[5 empty] | length of threaded rod | 17
[5 empty] | rod | 104.2667 | 5 | 521.3333
[5 empty] | total |  |  | 51462.3333
need extra torque equal to bucket on rad
[5 empty] | grand total |  |  | 51462.3333
[5 empty] | Single lead at great distance | g | cm | torque
[5 empty] | lead, nuts, washers | 700 | 54 | 37800 |  | 131
[5 empty] | length of threaded rod | 60
[5 empty] | rod | 368 | 26.5 | 9752
[5 empty] | total |  |  | 47552
need extra torque equal to bucket on rad
[5 empty] | grand total |  |  | 47552
|  | heavy | dist
|  | 1361.2 | 15.5 | 21098.6
heavy-delta
|  | 1106.6 | 19.0661 | 21098.6
| delta: | 254.6 | 3.5661

## Cork
Radiometer torque and flotation
Old Setup
| Left Side | Mass (g) |  |  |  | Right Side | Mass
| radiometer out of water | 553 |  |  |  | radiometer out of water | 553
Old system must have had 2200 g out of water, since black submerged part of round float provides 2200 g buoyancy
10.7705
| Cork | schedule 40 weighs |  | 10.6902 | g/cm | cork weighs | 0.056115 | g/cc
| radiometer out of water | 1120 |  |  |  | radiometer out of water | 1120
| increase in rad weight | 567 |  |  |  | increase in rad weight | 567
| new shade | 200
| pvc to hold shade | 50
| tee and short L | 680 |  |  |  | tee and short L | 680
| 31 cm two inch pipe | 331.7 |  |  |  | 31 cm two inch pipe | 331.7
| weight of cork out of water | 106.6557 |  |  |  | weight of cork out of water | 106.6557
| weight of plastic out of water | 174.625 |  |  |  | weight of plastic out of water | 174.625
| Increase in mass | 2109.9807 |  |  |  | Sum | 1859.9807
| total increase in mass | 3969.9615 |  |  |  | Cork needed above water to simulate yellow float
| original mass above water | 2200 |  |  |  | old float radius | 11
| total buoyancy needed | 6169.9615 |  |  |  | area | 380.1327
| buoyancy each side | 3084.9807 |  |  |  | old float height | 10
[6 empty] | old float volume | 3801.3271
|  | 2 inch | 1 inch
| total width of cork cm | 26 | 26 |  |  | cork thickness 2 sides | 15.24
| missing center width | 6 | 0 |  |  | cork width | 26
| net width | 20 | 26
| thickness of cork in | 2 | 2
| thickness of cork cm | 5.08 | 2.54 |  |  | cork height above water | 9.5935
| width x thickness | 101.6 | 66.04
| total width x thickness | 167.64
| depth needed | 18.4024
| each piece of cork |  | 10 |  |  |  | 91.44
|  |  | 12 |  | 30.48 |  | 30.48
below water
|  | number | width | length below water | thickness | volume
| short inner layer piece | 2 | 11 | 15 | 5.08 | 1676.4
| long inner layer piece | 2 | 11 | 15 | 5.08 | 1676.4
| outer layer piece | 2 | 24 | 15 | 2.54 | 1828.8
5181.6
wish we could do
| top squares | 4 | 11 | 11 | 121
| bottom angles | 4 | 11 | 17.5 | 96.25
| total area |  |  |  | 217.25
| thickness needed |  |  |  | 28.4003