## Sheet1
LISST-100X Battery Consumption Calculator
NOTE: This calculator is for LISST-100X instruments only. It is not valid for older LISST-100 instruments.
Fixed Sample Rate
| Deployment Variables |  |  | Assumptions
| Time between Samples (sec) | 1 |  | Power On Drain (ma) | 167
|  |  |  | Drain between samples (ma) | 7.7
| Samples per Average | 10
|  |  |  | Acquisition Time offset | 0.247
| Desired Time Duration (days) | 23 |  | Acquistion Time slope | 0.0257
|  |  |  | Max capacity at 20 deg C | 42000 | mah
| Calculations |  |  | Derated for Temp (0 deg C) | 31500 | mah
| Battery consumption per sample: | 0.11616 | mah
| Battery consumption between samples: | 0.0010609 | mah
Battery Notes:
| Total Number of desired samples: | 1987200 |  | 9V Pack (18 D-Cell) | 42000 | mah
|  |  |  | Duracell temperature derating | 75%
| Computed Battery Consumption | 232936.9344 | mah
| Maximum duration in samples: | 268728.5302
| Maximum duration in Days: | 3.1103
mah = milli-amp hours
ma = milli-amps
Burst Mode
| Deployment Variables |  |  | Assumptions
| Samples per Burst | 15 |  | Power On Drain (ma) | 167
| Samples per Average | 10 |  | Drain between samples (ma) | 7.7
| Time between Samples (sec) | 10
| Time Between Bursts (sec) | 3600 |  | Acquisition Time offset | 0.247
| Desired Time Duration (days) | 45 |  | Acquistion Time slope | 0.0257
|  |  |  | Max capacity at 20 deg C | 42000 | mah
| Calculations |  |  | Derated for Temp (0 deg C) | 31500 | mah
| Battery consumption per sample: | 0.11616 | mah
| Battery consumption between samples: | 0.020311 | mah
| Battery consumption between Bursts: | 7.3995 | mah | Battery Notes:
|  |  |  | 9V Pack (18 D-Cell) | 42000 | mah
| Total Number of desired Bursts: | 1080 |  | Duracell temperature derating | 75%
| Total Number of Desired Samples: | 16200
| Computed Battery Consumption | 10180.2924 | mah
| Maximum duration in bursts: | 3341.7508
| Maximum duration in Days: | 139.1979 |  | mah = milli-amp hours
ma = milli-amps