## chl_calcs
Page _____ of _____
|  |  | Fluorometer: | 10AU | [6 empty] | Date Calibrated: | 2005-02-04
|  |  | Cruise/Experiment: |  | bb2f and bb0 cals with T. pseudonana (020305)
r= |  |  | 1.929 |  |  |  |  | Chlorophyll a (ug/L)=Fs(r/r-1)(Fo-Fa)*(VolE/VolF)/dil=3.21* (Fo-Fa)*(VolE/VolF)/dil
Fs= |  |  | 1.545 |  |  |  |  | Phaeophytin (ug/L)=Fs(r/r-1)(r*Fa-Fb)*(VolE/VolF)=3.21 X (r*Fa-Fb)*(VolE/VolF)/dil
|  |  |  | (Values to be Entered) | [6 empty] | (Calculated by Spreadsheet)
Sample | Sample | date | Vol. | Vol. Extr. | Dilution | Acetone |  |  | Fo | Fa | r |  | Chlorophyll a | Phaeophytin
vial | ID | processed | Filtered | in Acetone |  | Blank | Fo raw | Fa raw | (Fo-blank) | (Fa -Blank) | (Fb/Fa) | Fb - Fa | (ug/L) | (ug/L) | average | std | CV
1A | FSW |  | 200 | 10 | 1 | 0 | 0.999 | 0.553 | 0.999 | 0.553 | 1.8065 | 0.446 | 0.071583 | 0.010872 | 0.071904 | 0.001471
1B | FSW |  | 200 | 10 | 1 | 0 | 0.956 | 0.516 | 0.956 | 0.516 | 1.8527 | 0.44 | 0.07062 | 0.0063179
1C | FSW |  | 200 | 10 | 1 | 0 | 0.984 | 0.526 | 0.984 | 0.526 | 1.8707 | 0.458 | 0.073509 | 0.00492
2A | Dil 1 (50ml) |  | 200 | 10 | 1 | 0 | 11.1 | 5.78 | 11.1 | 5.78 | 1.9204 | 5.32 | 0.85386 | 0.007964 | 0.82069 | 0.046775
2B | Dil 1 (50ml) |  | 200 | 10 | 1 | 0 | 11 | 5.76 | 11 | 5.76 | 1.9097 | 5.24 | 0.84102 | 0.017822
2C | Dil 1 (50ml) |  | 200 | 10 | 1 | 0 | 10.3 | 5.52 | 10.3 | 5.52 | 1.8659 | 4.78 | 0.76719 | 0.055867
3A | Dil 2 (150ml) |  | 200 | 10 | 1 | 0 | 31 | 16.1 | 31 | 16.1 | 1.9255 | 14.9 | 2.3914 | 0.0091325 | 2.4343 | 0.074132
3B | Dil 2 (150ml) |  | 200 | 10 | 1 | 0 | 32 | 16.3 | 32 | 16.3 | 1.9632 | 15.7 | 2.5198 | -0.089447
3C | Dil 2 (150ml) |  | 200 | 10 | 1 | 0 | 31 | 16.1 | 31 | 16.1 | 1.9255 | 14.9 | 2.3914 | 0.0091325
4A | Dil 3 (300ml) |  | 200 | 10 | 1 | 0 | 66.5 | 34.9 | 66.5 | 34.9 | 1.9054 | 31.6 | 5.0718 | 0.13195 | 5.1788 | 0.094044
4B | Dil 3 (300ml) |  | 200 | 10 | 1 | 0 | 67.2 | 34.5 | 67.2 | 34.5 | 1.9478 | 32.7 | 5.2484 | -0.10424
4C | Dil 3 (300ml) |  | 200 | 10 | 1 | 0 | 66.4 | 33.9 | 66.4 | 33.9 | 1.9587 | 32.5 | 5.2162 | -0.16161
5A | Dil 4 (800ml) |  | 100 | 10 | 1 | 0 | 99.5 | 51.1 | 99.5 | 51.1 | 1.9472 | 48.4 | 15.5364 | -0.29792 | 14.8195 | 1.4118
5B | Dil 4 (800ml) |  | 100 | 10 | 1 | 0 | 100 | 51 | 100 | 51 | 1.9608 | 49 | 15.729 | -0.52034
5C | Dil 4 (800ml) |  | 100 | 10 | 1 | 0 | 84.1 | 43 | 84.1 | 43 | 1.9558 | 41.1 | 13.1931 | -0.37011
6A
6B
6C
7A
7B
7C
8A
8B
8C
9A
9B
9C
10A
10B
10C

## chl_sum
Chlorophyll -Thalassiosira pseudonana
calibrations for bb2f + bb9 measurements
volume | chl | mean chl | std
FSW | 0.071583 | 0.071904 | 0.001471
FSW | 0.07062 |  |  |  | corrected chlorophyll (chlorophyll - FSW)
FSW | 0.073509 | [5 empty] | mean
Dil 1 (50ml) | 0.85386 | 0.82069 | 0.046775 |  | Dil 1 (50ml) | 0.78196 | 0.74879 | 0.046775
Dil 1 (50ml) | 0.84102 |  |  |  | Dil 1 (50ml) | 0.76912
Dil 1 (50ml) | 0.76719 |  |  |  | Dil 1 (50ml) | 0.69529
Dil 2 (150ml) | 2.3914 | 2.4343 | 0.074132 |  | Dil 2 (150ml) | 2.3195 | 2.3623 | 0.074132
Dil 2 (150ml) | 2.5198 |  |  |  | Dil 2 (150ml) | 2.4479
Dil 2 (150ml) | 2.3914 |  |  |  | Dil 2 (150ml) | 2.3195
Dil 3 (300ml) | 5.0718 | 5.1788 | 0.094044 |  | Dil 3 (300ml) | 4.9999 | 5.1069 | 0.094044
Dil 3 (300ml) | 5.2484 |  |  |  | Dil 3 (300ml) | 5.1764
Dil 3 (300ml) | 5.2162 |  |  |  | Dil 3 (300ml) | 5.1443
Dil 4 (800ml) | 15.5364 | 14.8195 | 1.4118 |  | Dil 4 (800ml) | 15.4645 | 14.7476 | 1.4118
Dil 4 (800ml) | 15.729 | *note: third value is off, but included in mean) |  |  | Dil 4 (800ml) | 15.6571
Dil 4 (800ml) | 13.1931 |  |  |  | Dil 4 (800ml) | 13.1212
| chl | delta_chl | BB2f_FL | delta_FL
FSW | 0.071904 | 0.001471 | 62 | 11.5
Dil 1 (50ml) | 0.82069 | 0.046775 | 116 | 8
Dil 2 (150ml) | 2.4343 | 0.074132 | 245.5 | 8
Dil 3 (300ml) | 5.1788 | 0.094044 | 462.5 | 14.5
Dil 4 (800ml) | 14.8195 | 1.4118 | 1224 | 25.5
| a676 | a650 | a_p676-a_p650 | a*
FSW | 0.0195 | 0.0268
Dil 1 (50ml) | 0.0538 | 0.0509 | 0.0102 | 0.012429
Dil 2 (150ml) | 0.1208 | 0.0953 | 0.0328 | 0.013474
Dil 3 (300ml) | 0.2299 | 0.1663 | 0.0709 | 0.01369
Dil 4 (800ml) | 0.636 | 0.4211 | 0.2222 | 0.014994